## IPSEC VPN
IPSEC Site-to-Site VPN
One IPSEC form is required for EACH site to site VPN that must be configured between the Evolved Network and customer owned firewalls/locations. Please have this filled filled out by your company's technical contact and/or 3rd party.
VPN Configuration Information
General VPN Info
Evolve IP
Gateway device vendor and model: | Cisco ASA
IP address:
Is encryption domain using NAT?: | No
Phase 1 Info
Evolve IP
Encryption Algorithm | AES-256
Hash Algorithm | SHA-1
DH Group | Group 2
Main or Aggressive mode?: | Main
Lifetime (seconds) | 86400
IP Network/netmask | (IP address of EvolveIP SBC)
ACL | All IP and ports
Phase 2 Info
Evolve IP
Encapsulation (ESP/AH) | ESP
Encryption Algorithm | AES-256
Hash Algorithm | SHA-1
PFS | no
Main or Aggressive Mode | Main
Lifetime (seconds) | 28800
Lifetime (kilobytes) | 4608000
Additional Information
Please provide any additional details that are pertinent to your VPN configuration
Notes
NOTE (1): Encryption domains are restricted to routable addresses only. EvolveIP Shared Networks Routing policy is to block any incoming external invalid source addresses defined in RFC1918
NOTE (2): Remote overlapping hosts are not allowed in the following networks:
10.0.0.0 - 10.255.255.255 (10/8 prefix)
172.16.0.0 - 172.31.255.255 (172.16/12 prefix)
192.168.0.0 - 192.168.255.255 (192.168/16 prefix)
|  | Yes | Main | Permit
|  | No | Aggressive | Deny